## Layer Stack-Up DNCM v4.x
Material Index | Material Type | Thickness | Influences Impedances?
1 | Solder Mask | ~0.02mm | Yes
2 | Copper | 0.036mm | Yes
3 | FR4 Prepreg | 0.177mm | Yes
4 | Copper | 0.036mm | No
5 | FR4 Core | 0.395mm | No
6 | Copper | 0.036mm | No
7 | FR4 Prepreg | 0.188mm | No
8 | Copper | 0.036mm | No
9 | FR4 Core | 0.395mm | No
10 | Copper | 0.036mm | No
11 | FR4 Prepreg | 0.177mm | Yes
12 | Copper | 0.036mm | Yes
13 | Solder Mask | ~0.02mm | Yes

## Impedance Traces DNCM v4.x
Coordinate Origin: Lower Left Corner of PCB files
Type | Net-Name + | Net-Name - | Layers | Length | Target Impedance | Tolerance (Impedance) | May traces be adjusted? | Signal Start | Signal End
Differential | CAN_1_P | CAN_1_N | Top, Bottom | 88,3mm; 89,2mm | 120 Ohm Differential | 25% | Yes | CN2; p21/p23; 0.7mm x 22mm | CN1; p21/p23; 69.28mm x 18mm
Differential | USB_D_P | USB_D_N | Top, Bottom | 51,7mm; 51,7mm | 90 Ohm Differential | 20% | Yes | CN2; p29/p31; 0.7mm x 20mm | U6; p53/p54; 26.93mm x 15.22mm
Single-Ended | RF-Diversity | -- | Bottom | 18.37mm | 50 Ohm Single Ended | 15% | Yes | U5; p31; 12.07mm x 19mm | P1; p1; 17.4mm x 31.6mm
Single-Ended | RF-MAI | -- | Bottom | ca 20mm | 50 Ohm Single Ended | 15% | Indicated section only | U5; p49; 25.45mm x 21.78mm | L8; p2; 38.6mm x 27.95mm
Single-Ended | GPS_XM_Mod | -- | Top, Bottom | ca 13mm | 50 Ohm Single Ended | 15% | Indicated section only | U9; p2; 10.83mm x 28.75mm | C2; p2; 6.8mm x 37.85mm