## MTBF ZKL3000 RC v2
| MTBF | ZKL3000 Main Board |  | 27-02-2017
# | ComponentName | ComponentPackage | Manufacturer | ManufacturerNumber | Designator | Quantity | Solder Joint (p/Unit) | Solder Joints (Total) | Temp | FIT (Failures/10^9 hours) | Failure Rate (unit) | Total Failure Rate | Source | Comments | Temp | Temp | Temp
1 | 100nF-16V/0402 | 0402 | AVX Corporation | 0402YC104KAT2A | C1, C7, C9, C10, C11, C12, C13, C15, C22, C30, C51, C52, C100 | 13 | 2 | 26 | 30 | 21.1837 | 2.1184e-08 | 2.7539e-07 | SQC Calculator used (http://www.sqconline.com/reliability/capacitor1.html), Style=CDR, Capacitance=0.1uF, Quality=Commercial, Environment=GB, Rated voltage=25V, Applied voltage=3.3V, Temp=30
2 | 68pF/0402 | 0402 | AVX Corporation | 04025A680JAT2A | C2, C3, C73, C83 | 4 | 2 | 8 | 30 | 10.9882 | 1.0988e-08 | 4.3953e-08 | SQC Calculator used (http://www.sqconline.com/reliability/capacitor1.html), Style=CDR, Capacitance=0.000068uF, Quality=Commercial, Environment=GB, Rated voltage=25V, Applied voltage=3.3V, Temp=30
3 | 22uF/1206 | 1206 | AVX Corporation | 12063D226KAT2A | C4, C32, C39 | 3 | 2 | 6 | 30 | 40.2218 | 4.0222e-08 | 1.2067e-07 | SQC Calculator used (http://www.sqconline.com/reliability/capacitor1.html), Style=CDR, Capacitance=22uF, Quality=Commercial, Environment=GB, Rated voltage=25V, Applied voltage=9V, Temp=30
4 | 100nF-25V/0402 | 0402 | AVX Corporation | 04023C104KAT2A | C5, C6, C46, C48, C53, C77, C78 | 7 | 2 | 14 | 30 | 24.7539 | 2.4754e-08 | 1.7328e-07 | SQC Calculator used (http://www.sqconline.com/reliability/capacitor1.html), Style=CDR, Capacitance=0.1uF, Quality=Commercial, Environment=GB, Rated voltage=25V, Applied voltage=9V, Temp=30
5 | 10uF-25V/0805 | 0805 | AVX Corporation | 08053D106KAT2A | C8, C17, C38, C43, C45, C57, C63, C69 | 8 | 2 | 16 | 30 | 37.4666 | 3.7467e-08 | 2.9973e-07 | SQC Calculator used (http://www.sqconline.com/reliability/capacitor1.html), Style=CDR, Capacitance=10uF, Quality=Commercial, Environment=GB, Rated voltage=25V, Applied voltage=9V, Temp=30
6 | 470nF-305V/Radial | Radial | EPCOS | B32922C3474M000 | C14, C18 | 2 | 2 | 4 | 30 | 5.3756 | 5.3756e-09 | 1.0751e-08 | SQC Calculator used (http://www.sqconline.com/reliability/capacitor1.html), Style=CHR, Capacitance=0.47uF, Quality=Commercial, Environment=GB, Rated voltage=350V, Applied voltage=100V, Temp=30
7 | 4.7uF-16V/0402 | 0402 | AVX Corporation | 0402YD473KAT2A | C16 | 1 | 2 | 2 | 30 | 29.9564 | 2.9956e-08 | 2.9956e-08 | SQC Calculator used (http://www.sqconline.com/reliability/capacitor1.html), Style=CDR, Capacitance=4.7uF, Quality=Commercial, Environment=GB, Rated voltage=16V, Applied voltage=3.3V, Temp=30
8 | 6800pF/0402 | 0402 | AVX Corporation | 04023C682KAT2A | C19, C23, C29, C37, C50 | 5 | 2 | 10 | 30 | 16.0076 | 1.6008e-08 | 8.0038e-08 | SQC Calculator used (http://www.sqconline.com/reliability/capacitor1.html), Style=CDR, Capacitance=6.8nF, Quality=Commercial, Environment=GB, Rated voltage=25V, Applied voltage=1.75V, Temp=30
9 | 22pF/0402 | 0402 | AVX Corporation | 04025A220KAT2A | C20, C21 | 2 | 2 | 4 | 30 | 35.527 | 3.5527e-08 | 7.1054e-08 | SQC Calculator used (http://www.sqconline.com/reliability/capacitor1.html), Style=CDR, Capacitance=0.000022uF, Quality=Commercial, Environment=GB, Rated voltage=25V, Applied voltage=3.3V, Temp=30
10 | 2200pF-250V/2220 | 2220 | Murata Electronics North America | GA355QR7GF222KW01L | C24, C25, C26, C27, C28 | 5 | 2 | 10 | 30 | 23.0268 | 2.3027e-08 | 1.1513e-07 | SQC Calculator used (http://www.sqconline.com/reliability/capacitor1.html), Style=CDR, Capacitance=0.022uF, Quality=Commercial, Environment=GB, Rated voltage=250V, Applied voltage=100V, Temp=30
11 | 2.2uF/0402 | 0402 | AVX Corporation | 04026D225KAT2A | C31, C33 | 2 | 2 | 4 | 30 | 44.7755 | 4.4776e-08 | 8.9551e-08 | SQC Calculator used (http://www.sqconline.com/reliability/capacitor1.html), Style=CDR, Capacitance=2.2uF, Quality=Commercial, Environment=GB, Rated voltage=6.3V, Applied voltage=3.3V, Temp=30
12 | 820pF/0402 | 0402 | AVX Corporation | 04025C821KAT2A | C34, C35, C55 | 3 | 2 | 6 | 30 | 13.272 | 1.3272e-08 | 3.9816e-08 | SQC Calculator used (http://www.sqconline.com/reliability/capacitor1.html), Style=CDR, Capacitance=820pF, Quality=Commercial, Environment=GB, Rated voltage=50V, Applied voltage=3.3V, Temp=30
13 | OPEN/0402 | 0402 | Meuleman Electronics | none | C36 | 1 | 2 | 2 |  | 0 | 0 | 0
14 | 0.22uF-25V/0805 | 0805 | AVX Corporation | 08053C224KAT2A | C40 | 1 | 2 | 2 | 30 | 22.0865 | 2.2087e-08 | 2.2087e-08 | SQC Calculator used (http://www.sqconline.com/reliability/capacitor1.html), Style=CDR, Capacitance=0.22uF, Quality=Commercial, Environment=GB, Rated voltage=25V, Applied voltage=3.3V, Temp=30
15 | 0.022uF/0402 | 0402 | AVX Corporation | 04023D223KAT2A | C41, C67 | 2 | 2 | 4 | 30 | 21.6004 | 2.16e-08 | 4.3201e-08 | SQC Calculator used (http://www.sqconline.com/reliability/capacitor1.html), Style=CDR, Capacitance=0.022uF, Quality=Commercial, Environment=GB, Rated voltage=25V, Applied voltage=9V, Temp=30
16 | 10nF/0402 | 0402 | AVX Corporation | 04025C103KAT2A | C42, C44, C47, C49, C59, C61, C62, C65 | 8 | 2 | 16 | 30 | 17.6056 | 1.7606e-08 | 1.4085e-07 | SQC Calculator used (http://www.sqconline.com/reliability/capacitor1.html), Style=CDR, Capacitance=10nF, Quality=Commercial, Environment=GB, Rated voltage=50V, Applied voltage=12V, Temp=30
17 | 10uF-6V3/0603 | 0603 | AVX Corporation | 06036D106MAT2A | C54, C58 | 2 | 2 | 4 | 30 | 51.3124 | 5.1312e-08 | 1.0262e-07 | SQC Calculator used (http://www.sqconline.com/reliability/capacitor1.html), Style=CDR, Capacitance=10uF, Quality=Commercial, Environment=GB, Rated voltage=6.3V, Applied voltage=3.3V, Temp=30
18 | 4.7uF/1206 | 1206 | AVX Corporation | 12065C475KAT2A | C56 | 1 | 2 | 2 | 30 | 30.6296 | 3.063e-08 | 3.063e-08 | SQC Calculator used (http://www.sqconline.com/reliability/capacitor1.html), Style=CDR, Capacitance=4.7uF, Quality=Commercial, Environment=GB, Rated voltage=50V, Applied voltage=12V, Temp=30
19 | 10nF-16V/0805 | 0805 | AVX Corporation | 0805YA103JAT2A | C60 | 1 | 2 | 2 | 30 | 17.3485 | 1.7349e-08 | 1.7349e-08 | SQC Calculator used (http://www.sqconline.com/reliability/capacitor1.html), Style=CDR, Capacitance=10nF, Quality=Commercial, Environment=GB, Rated voltage=16V, Applied voltage=3.5V, Temp=30
20 | 22uF/0402 | 0402 | AVX Corporation | 04026D226MAT2A | C64 | 1 | 2 | 2 | 30 | 55.0859 | 5.5086e-08 | 5.5086e-08 | SQC Calculator used (http://www.sqconline.com/reliability/capacitor1.html), Style=CDR, Capacitance=22F, Quality=Commercial, Environment=GB, Rated voltage=6.3V, Applied voltage=3.3V, Temp=30
21 | 3.3nF/0402 | 0402 | AVX Corporation | 04025C332JAT2A | C66 | 1 | 2 | 2 | 30 | 14.9953 | 1.4995e-08 | 1.4995e-08 | SQC Calculator used (http://www.sqconline.com/reliability/capacitor1.html), Style=CDR, Capacitance=3.3nF, Quality=Commercial, Environment=GB, Rated voltage=50V, Applied voltage=3.3V, Temp=30
22 | 10pF/0402 | 0402 | AVX Corporation | 04025A100JAT2A | C68 | 1 | 2 | 2 | 30 | 8.8979 | 8.8979e-09 | 8.8979e-09 | SQC Calculator used (http://www.sqconline.com/reliability/capacitor1.html), Style=CDR, Capacitance=10pF, Quality=Commercial, Environment=GB, Rated voltage=50V, Applied voltage=3.3V, Temp=30
23 | 1uF-25V/0805 | 0805 | AVX Corporation | 08053D105KAT2A | C70 | 1 | 2 | 2 | 30 | 37.8671 | 3.7867e-08 | 3.7867e-08 | SQC Calculator used (http://www.sqconline.com/reliability/capacitor1.html), Style=CDR, Capacitance=1uF, Quality=Commercial, Environment=GB, Rated voltage=25V, Applied voltage=12V, Temp=30
24 | 4.7uF-25V/0805 | 0805 | AVX Corporation | 08053D475KAT2A | C71 | 1 | 2 | 2 | 30 | 43.5262 | 4.3526e-08 | 4.3526e-08 | SQC Calculator used (http://www.sqconline.com/reliability/capacitor1.html), Style=CDR, Capacitance=4.7uF, Quality=Commercial, Environment=GB, Rated voltage=25V, Applied voltage=12V, Temp=30
25 | SMAJ120CA/DO214AC | DO214AC | Littlefuse | SMAJ120CA | D1, D2 | 2 | 2 | 4 | 30 | 0.9 | 9e-10 | 1.8e-09 | http://www.littelfuse.com/~/media/electronics/product_catalogs/littelfuse_tvs_diode_catalog.pdf.pdf
26 | BAT54S/SOT23 | SOT23 | NXP Semiconductors | BAT54S,215 | D3, D4, D5, D6, D7, D8, D12, D14, D16, D18, D19, D28, D29, D30, D31, D32, D33 | 17 | 3 | 51 | 30 | 0.78 | 7.8e-10 | 1.326e-08 | http://assets.nexperia.com/documents/quality-document/BAT54_NXP_Product_Quality.pdf
27 | Vishay-SL22-E3/DO-214AA | DO-214AA | Vishay Semiconductors | SL22-E3/52T | D9 | 1 | 2 | 2 | 55 | 7.134 | 7.134e-09 | 7.134e-09 | http://www.vishay.com/docs/72547/silicon.pdf
28 | BAS85/DO-213AC | DO-213AC | NXP Semiconductors | BAS85,135 | D10, D27, D34 | 3 | 2 | 6 | 55 | 3.8 | 3.8e-09 | 1.14e-08 | http://assets.nexperia.com/documents/quality-document/BAS85_NXP_Product_Quality.pdf
29 | BAT54A/SOT23 | SOT23 | ST Microelectronics | BAT54AFILM | D11, D17 | 2 | 3 | 6 | 55 | 0.78 | 7.8e-10 | 1.56e-09 | http://assets.nexperia.com/documents/quality-document/BAT54_NXP_Product_Quality.pdf
30 | BAT54C/SOT23 | SOT23 | ST Microelectronics | BAT54CFILM | D13, D15, D22 | 3 | 3 | 9 | 55 | 0.78 | 7.8e-10 | 2.34e-09 | http://assets.nexperia.com/documents/quality-document/BAT54_NXP_Product_Quality.pdf
31 | SMAJ15A-DO214AC | DO214AC | Littlefuse | SMAJ15A | D20, D21 | 2 | 2 | 4 | 55 | 0.9 | 9e-10 | 1.8e-09 | http://www.littelfuse.com/~/media/electronics/product_catalogs/littelfuse_tvs_diode_catalog.pdf.pdf
32 | BYS10-45/DO-214AC | DO-214AC | Vishay Semiconductors | BYS10-45-E3/TR3 | D23, D24, D25, D26 | 4 | 2 | 8 | 55 | 7.134 | 7.134e-09 | 2.8536e-08 | http://www.vishay.com/docs/72547/silicon.pdf
33 | 24V-2A/2920 | 2920 | Littlefuse | 2920L200/24DR | F1, F2 | 2 | 2 | 4 | 55 | 10 | 1e-08 | 2e-08 | Brand not defined -> MBTF calculator used (http://mtbf.polimore.com/?LANGUAGE=us), Fuses, Environment=GB
34 | HDR2X5-1.27mm/HDR2X5-1.27mm | HDR2X5-1.27mm | Wurth Electronics | 62201021121 | J1 | 1 | 10 | 10 | - | 10 | 1e-08 | 1e-08 | Each connection causes roughly (estimated) one failure in a billion hours of operation (http://www.gemini.edu/documentation/webdocs/spe/spe-s-g0046.pdf)
35 | HDR1X6/HDR1X6 | HDR1X6 | Tyco Electronics | 826629-6 | J2 | 1 | 6 | 6 | - | 6 | 6e-09 | 6e-09 | Each connection causes roughly (estimated) one failure in a billion hours of operation (http://www.gemini.edu/documentation/webdocs/spe/spe-s-g0046.pdf)
36 | DF17(4.0)-60DS-0.5V/DF17(4.0)-60DS-0.5V | DF17(4.0)-60DS-0.5V | Firose | DF17(4.0)-60DS-0.5V(57) | J3, J4, J9, J11 | 4 | 62 | 248 | - | 60 | 6e-08 | 2.4e-07 | Each connection causes roughly (estimated) one failure in a billion hours of operation (http://www.gemini.edu/documentation/webdocs/spe/spe-s-g0046.pdf)
37 | WE9774080243/WE9774080243 | WE9774080243 | Wurth Electronics | 9774080243R | J5, J6, J7, J8 | 4 | 1 | 4 | - | 1 | 1e-09 | 4e-09 | Each connection causes roughly (estimated) one failure in a billion hours of operation (http://www.gemini.edu/documentation/webdocs/spe/spe-s-g0046.pdf)
38 | 1711725/1711725 | PHOENIX-1711725/1711725 | Phoenix Contact | 1711725 | J10 | 1 | 2 | 2 | - | 2 | 2e-09 | 2e-09 | Each connection causes roughly (estimated) one failure in a billion hours of operation (http://www.gemini.edu/documentation/webdocs/spe/spe-s-g0046.pdf)
39 | WE690367290476/WE690367290476 | WE690367290476 | Wurth Electronics | 690367290476 | J12 | 1 | 4 | 4 | - | 4 | 4e-09 | 4e-09 | Each connection causes roughly (estimated) one failure in a billion hours of operation (http://www.gemini.edu/documentation/webdocs/spe/spe-s-g0046.pdf)
40 | WE690367291076/WE690367291076 | WE690367291076 | Wurth Electronics | 690367291076 | J13, J14 | 2 | 10 | 20 | - | 10 | 1e-08 | 2e-08 | Each connection causes roughly (estimated) one failure in a billion hours of operation (http://www.gemini.edu/documentation/webdocs/spe/spe-s-g0046.pdf)
41 | PHOENIX-1751264/1751264 | 1751264 | Phoenix Contact | 1751264 | J15 | 1 | 4 | 4 | - | 2 | 2e-09 | 2e-09 | Each connection causes roughly (estimated) one failure in a billion hours of operation (http://www.gemini.edu/documentation/webdocs/spe/spe-s-g0046.pdf)
42 | HDR1X2/HDR1X2 | HDR1X2 | Tyco Electronics | 826629-2 | J16 | 1 | 2 | 2 | - | 2 | 2e-09 | 2e-09 | Each connection causes roughly (estimated) one failure in a billion hours of operation (http://www.gemini.edu/documentation/webdocs/spe/spe-s-g0046.pdf)
43 | 1725672/1725672 | PHOENIX-1725672/1725672 | Phoenix Contact | 1725672 | J17 | 1 | 4 | 4 | - | 4 | 4e-09 | 4e-09 | Each connection causes roughly (estimated) one failure in a billion hours of operation (http://www.gemini.edu/documentation/webdocs/spe/spe-s-g0046.pdf)
44 | WE690367290676/WE690367290676 | WE690367290676 | Wurth Electronics | 690367290676 | J18 | 1 | 6 | 6 | - | 6 | 6e-09 | 6e-09 | Each connection causes roughly (estimated) one failure in a billion hours of operation (http://www.gemini.edu/documentation/webdocs/spe/spe-s-g0046.pdf)
45 | 1KOHM/0805 | 0805 | Wurth Elektronik | 742792096 | L1, L2 | 2 | 2 | 4 | 30 | 1 | 1e-09 | 2e-09 | http://www.coilcraft.com/fit.cfm
46 | 0.1uF/0805 | 0805 | Murata Electronics | NFM21PC104R1E3D | L3, L4, L5, L6, L8, L10, L11, L12, L13, L14, L15, L20, L21, L22, L23, L24, L25 | 17 | 2 | 34 | 30 | 20.5736 | 2.0574e-08 | 3.4975e-07 | SQC Calculator used (http://www.sqconline.com/reliability/capacitor1.html), Style=CDR, Capacitance=0.1uF, Quality=Commercial, Environment=GB, Rated voltage=25V, Applied voltage=3.3V, Temp=30
47 | 33µH/NonStandard | NonStandard | Wurth Elektronik | 744871330 | L7 | 1 | 4 | 4 | 30 | 38 | 3.8e-08 | 3.8e-08 | http://www.coilcraft.com/fit.cfm
48 | 470uH/1812 | 1812 | Wurth Elektronik | 744045471 | L9 | 1 | 2 | 2 | 30 | 1 | 1e-09 | 1e-09 | http://www.coilcraft.com/fit.cfm
49 | 5uH/PAD4 | PAD4 | Wurth Elektronik | 744273501 | L16, L17 | 2 | 4 | 8 | 30 | 38 | 3.8e-08 | 7.6e-08 | http://www.coilcraft.com/fit.cfm
50 | 2.2uH/XFL4020 | XFL4020 | Coilcraft | XFL4020-222MEC | L18 | 1 | 2 | 2 | 30 | 1 | 1e-09 | 1e-09 | http://www.coilcraft.com/fit.cfm
51 | 18µH/744777118 | 744777118 | Wurth Elektronik | 744777118 | L19 | 1 | 2 | 2 | 30 | 38 | 3.8e-08 | 3.8e-08 | http://www.coilcraft.com/fit.cfm
52 | 10uH/NonStandard | NonStandard | Abracon | ASPI-4030S-100M-T | L26 | 1 | 2 | 2 | 30 | 38 | 3.8e-08 | 3.8e-08 | http://www.coilcraft.com/fit.cfm
53 | 120/0402 | 0402 | Vishay Draloric | CRCW0402120RFKED | R1, R3, R4 | 3 | 2 | 6 | 30 | 0.76305 | 7.6305e-10 | 2.2891e-09 | SQC Calculator used (http://www.sqconline.com/capacitor-mtbf-mil-hdbk-217-rev-f-notice-2), Style=RN, Quality=Commercial, Temp=30, Actual power=5%, Rated power=0.063W, Environment=GB
54 | 39K/0402 | 0402 | Vishay Draloric | TNPW040239K0BEED | R2, R45, R46, R47, R48, R121 | 6 | 2 | 12 | 30 | 0.76305 | 7.6305e-10 | 4.5783e-09 | SQC Calculator used (http://www.sqconline.com/capacitor-mtbf-mil-hdbk-217-rev-f-notice-2), Style=RN, Quality=Commercial, Temp=30, Actual power=5%, Rated power=0.063W, Environment=GB
55 | 470K/0402 | 0402 | Vishay Draloric | CRCW040247K0JNED | R5 | 1 | 2 | 2 | 30 | 0.76305 | 7.6305e-10 | 7.6305e-10 | SQC Calculator used (http://www.sqconline.com/capacitor-mtbf-mil-hdbk-217-rev-f-notice-2), Style=RN, Quality=Commercial, Temp=30, Actual power=5%, Rated power=0.063W, Environment=GB
56 | 22/0402 | 0402 | Vishay Draloric | CRCW040222R0FKED | R6 | 1 | 2 | 2 | 30 | 0.76305 | 7.6305e-10 | 7.6305e-10 | SQC Calculator used (http://www.sqconline.com/capacitor-mtbf-mil-hdbk-217-rev-f-notice-2), Style=RN, Quality=Commercial, Temp=30, Actual power=5%, Rated power=0.063W, Environment=GB
57 | 1.58K/0402 | 0402 | Vishay Draloric | CRCW04021K58FKED | R7, R8, R51 | 3 | 2 | 6 | 30 | 0.76305 | 7.6305e-10 | 2.2891e-09 | SQC Calculator used (http://www.sqconline.com/capacitor-mtbf-mil-hdbk-217-rev-f-notice-2), Style=RN, Quality=Commercial, Temp=30, Actual power=5%, Rated power=0.063W, Environment=GB
58 | 33/0402 | 0402 | Vishay Draloric | CRCW040233R0FKED | R9, R10, R20, R21, R31, R32 | 6 | 2 | 12 | 30 | 0.76305 | 7.6305e-10 | 4.5783e-09 | SQC Calculator used (http://www.sqconline.com/capacitor-mtbf-mil-hdbk-217-rev-f-notice-2), Style=RN, Quality=Commercial, Temp=30, Actual power=5%, Rated power=0.063W, Environment=GB
59 | 220/0402 | 0402 | Vishay Draloric | CRCW0402220RFKED | R12, R71, R74, R88, R92, R94, R97, R100, R103 | 9 | 2 | 18 | 30 | 0.76305 | 7.6305e-10 | 6.8674e-09 | SQC Calculator used (http://www.sqconline.com/capacitor-mtbf-mil-hdbk-217-rev-f-notice-2), Style=RN, Quality=Commercial, Temp=30, Actual power=5%, Rated power=0.063W, Environment=GB
60 | 10K/0402 | 0402 | Vishay Draloric | CRCW040210K0FKED | R13, R14, R15, R16, R18, R19, R26, R29, R30, R34, R61, R62, R72, R75, R77, R87, R89, R95, R98, R101, R104, R122 | 22 | 2 | 44 | 30 | 0.76305 | 7.6305e-10 | 1.6787e-08 | SQC Calculator used (http://www.sqconline.com/capacitor-mtbf-mil-hdbk-217-rev-f-notice-2), Style=RN, Quality=Commercial, Temp=30, Actual power=5%, Rated power=0.063W, Environment=GB
61 | 2.4K/0402 | 0402 | Vishay Draloric | CRCW04022K40FKED | R17 | 1 | 2 | 2 | 30 | 0.76305 | 7.6305e-10 | 7.6305e-10 | SQC Calculator used (http://www.sqconline.com/capacitor-mtbf-mil-hdbk-217-rev-f-notice-2), Style=RN, Quality=Commercial, Temp=30, Actual power=5%, Rated power=0.063W, Environment=GB
62 | 2.55K/0402 | 0402 | Vishay Draloric | CRCW04022K55FKED | R22, R23, R50 | 3 | 2 | 6 | 30 | 0.76305 | 7.6305e-10 | 2.2891e-09 | SQC Calculator used (http://www.sqconline.com/capacitor-mtbf-mil-hdbk-217-rev-f-notice-2), Style=RN, Quality=Commercial, Temp=30, Actual power=5%, Rated power=0.063W, Environment=GB
63 | 18K/0402 | 0402 | Vishay Draloric | TNPW040218K0BEED | R24, R36, R58, R64, R65, R66, R67, R120 | 8 | 2 | 16 | 30 | 0.76305 | 7.6305e-10 | 6.1044e-09 | SQC Calculator used (http://www.sqconline.com/capacitor-mtbf-mil-hdbk-217-rev-f-notice-2), Style=RN, Quality=Commercial, Temp=30, Actual power=5%, Rated power=0.063W, Environment=GB
64 | OPEN/0402 | 0402 | Meuleman Electronics | none | R25, R27, R28, R33, R86, R91, R110 | 7 | 2 | 14 | 30 | 0.76305 | 7.6305e-10 | 5.3413e-09 | SQC Calculator used (http://www.sqconline.com/capacitor-mtbf-mil-hdbk-217-rev-f-notice-2), Style=RN, Quality=Commercial, Temp=30, Actual power=5%, Rated power=0.063W, Environment=GB
65 | 3.9K/0402 | 0402 | Vishay Draloric | CRCW04023K90FKED | R35, R53 | 2 | 2 | 4 | 30 | 0.76305 | 7.6305e-10 | 1.5261e-09 | SQC Calculator used (http://www.sqconline.com/capacitor-mtbf-mil-hdbk-217-rev-f-notice-2), Style=RN, Quality=Commercial, Temp=30, Actual power=5%, Rated power=0.063W, Environment=GB
66 | 470K/1206 | 1206 | Vishay Draloric | TNPV1206470KBEEN | R37, R38, R39 | 3 | 2 | 6 | 30 | 4.7962 | 4.7962e-09 | 1.4389e-08 | SQC Calculator used (http://www.sqconline.com/capacitor-mtbf-mil-hdbk-217-rev-f-notice-2), Style=RN, Quality=Commercial, Temp=30, Actual power=5%, Rated power=0.25W, Environment=GB
67 | 2.2M/1206 | 1206 | Vishay Draloric | CRCW12062M20JNEA | R40, R41, R102 | 3 | 2 | 6 | 30 | 4.7962 | 4.7962e-09 | 1.4389e-08 | SQC Calculator used (http://www.sqconline.com/capacitor-mtbf-mil-hdbk-217-rev-f-notice-2), Style=RN, Quality=Commercial, Temp=30, Actual power=5%, Rated power=0.25W, Environment=GB
68 | 0.33/2512 | 2512 | Welwyn | LR2512-R33FW | R42 | 1 | 2 | 2 | 30 | 0.76305 | 7.6305e-10 | 7.6305e-10 | SQC Calculator used (http://www.sqconline.com/capacitor-mtbf-mil-hdbk-217-rev-f-notice-2), Style=RN, Quality=Commercial, Temp=30, Actual power=5%, Rated power=0.063W, Environment=GB
69 | 5.36K/0402 | 0402 | Vishay Draloric | CRCW04025K36FKED | R43, R44 | 2 | 2 | 4 | 30 | 0.76305 | 7.6305e-10 | 1.5261e-09 | SQC Calculator used (http://www.sqconline.com/capacitor-mtbf-mil-hdbk-217-rev-f-notice-2), Style=RN, Quality=Commercial, Temp=30, Actual power=5%, Rated power=0.063W, Environment=GB
70 | 10/0402 | 0402 | Vishay Draloric | CRCW040210R0FKED | R49 | 1 | 2 | 2 | 30 | 0.76305 | 7.6305e-10 | 7.6305e-10 | SQC Calculator used (http://www.sqconline.com/capacitor-mtbf-mil-hdbk-217-rev-f-notice-2), Style=RN, Quality=Commercial, Temp=30, Actual power=5%, Rated power=0.063W, Environment=GB
71 | 4.3K/0402 | 0402 | Vishay Draloric | CRCW04024K30FKED | R52 | 1 | 2 | 2 | 30 | 0.76305 | 7.6305e-10 | 7.6305e-10 | SQC Calculator used (http://www.sqconline.com/capacitor-mtbf-mil-hdbk-217-rev-f-notice-2), Style=RN, Quality=Commercial, Temp=30, Actual power=5%, Rated power=0.063W, Environment=GB
72 | 100K/0402 | 0402 | Vishay Draloric | CRCW0402100KFKED | R54, R56, R118 | 3 | 2 | 6 | 30 | 0.76305 | 7.6305e-10 | 2.2891e-09 | SQC Calculator used (http://www.sqconline.com/capacitor-mtbf-mil-hdbk-217-rev-f-notice-2), Style=RN, Quality=Commercial, Temp=30, Actual power=5%, Rated power=0.063W, Environment=GB
73 | 6.2K/0402 | 0402 | Vishay Draloric | CRCW04026K20FKED | R55 | 1 | 2 | 2 | 30 | 0.76305 | 7.6305e-10 | 7.6305e-10 | SQC Calculator used (http://www.sqconline.com/capacitor-mtbf-mil-hdbk-217-rev-f-notice-2), Style=RN, Quality=Commercial, Temp=30, Actual power=5%, Rated power=0.063W, Environment=GB
74 | 0.2/0402 | 0402 | Vishay Draloric | RCWE0402R200FKEA | R57 | 1 | 2 | 2 | 30 | 0.76305 | 7.6305e-10 | 7.6305e-10 | SQC Calculator used (http://www.sqconline.com/capacitor-mtbf-mil-hdbk-217-rev-f-notice-2), Style=RN, Quality=Commercial, Temp=30, Actual power=5%, Rated power=0.063W, Environment=GB
75 | 1K/0402 | 0402 | Vishay Draloric | CRCW04021K00FKED | R59 | 1 | 2 | 2 | 30 | 0.76305 | 7.6305e-10 | 7.6305e-10 | SQC Calculator used (http://www.sqconline.com/capacitor-mtbf-mil-hdbk-217-rev-f-notice-2), Style=RN, Quality=Commercial, Temp=30, Actual power=5%, Rated power=0.063W, Environment=GB
76 | 22K/0402 | 0402 | Vishay Draloric | CRCW040222K0FKED | R60 | 1 | 2 | 2 | 30 | 0.76305 | 7.6305e-10 | 7.6305e-10 | SQC Calculator used (http://www.sqconline.com/capacitor-mtbf-mil-hdbk-217-rev-f-notice-2), Style=RN, Quality=Commercial, Temp=30, Actual power=5%, Rated power=0.063W, Environment=GB
77 | 68/0402 | 0402 | Vishay Draloric | CRCW040268R0FKED | R63, R69, R70, R73, R76, R78, R79, R80, R81, R82, R83, R84, R85, R105, R106, R113, R117 | 17 | 2 | 34 | 30 | 0.76305 | 7.6305e-10 | 1.2972e-08 | SQC Calculator used (http://www.sqconline.com/capacitor-mtbf-mil-hdbk-217-rev-f-notice-2), Style=RN, Quality=Commercial, Temp=30, Actual power=5%, Rated power=0.063W, Environment=GB
78 | 4.75K/0402 | 0402 | Vishay Draloric | CRCW04024K75FKED | R68 | 1 | 2 | 2 | 30 | 0.76305 | 7.6305e-10 | 7.6305e-10 | SQC Calculator used (http://www.sqconline.com/capacitor-mtbf-mil-hdbk-217-rev-f-notice-2), Style=RN, Quality=Commercial, Temp=30, Actual power=5%, Rated power=0.063W, Environment=GB
79 | 10/1206 | 1206 | Vishay Draloric | CRCW120610R0FKEA | R90 | 1 | 2 | 2 | 30 | 0.76305 | 7.6305e-10 | 7.6305e-10 | SQC Calculator used (http://www.sqconline.com/capacitor-mtbf-mil-hdbk-217-rev-f-notice-2), Style=RN, Quality=Commercial, Temp=30, Actual power=5%, Rated power=0.063W, Environment=GB
80 | 3.9M/0402 | 0402 | Vishay Draloric | CRCW04023M90FKED | R93 | 1 | 2 | 2 | 30 | 0.76305 | 7.6305e-10 | 7.6305e-10 | SQC Calculator used (http://www.sqconline.com/capacitor-mtbf-mil-hdbk-217-rev-f-notice-2), Style=RN, Quality=Commercial, Temp=30, Actual power=5%, Rated power=0.063W, Environment=GB
81 | 196K/0402 | 0402 | Vishay Draloric | CRCW0402196KFKED | R96 | 1 | 2 | 2 | 30 | 0.76305 | 7.6305e-10 | 7.6305e-10 | SQC Calculator used (http://www.sqconline.com/capacitor-mtbf-mil-hdbk-217-rev-f-notice-2), Style=RN, Quality=Commercial, Temp=30, Actual power=5%, Rated power=0.063W, Environment=GB
82 | 487K/0402 | 0402 | Vishay Draloric | CRCW0402487KFKED | R99 | 1 | 2 | 2 | 30 | 0.76305 | 7.6305e-10 | 7.6305e-10 | SQC Calculator used (http://www.sqconline.com/capacitor-mtbf-mil-hdbk-217-rev-f-notice-2), Style=RN, Quality=Commercial, Temp=30, Actual power=5%, Rated power=0.063W, Environment=GB
83 | 14K-0.1%/0402 | 0402 | Vishay Draloric | TNPW040214K0BEED | R107 | 1 | 2 | 2 | 30 | 0.76305 | 7.6305e-10 | 7.6305e-10 | SQC Calculator used (http://www.sqconline.com/capacitor-mtbf-mil-hdbk-217-rev-f-notice-2), Style=RN, Quality=Commercial, Temp=30, Actual power=5%, Rated power=0.063W, Environment=GB
84 | 56K-0.1%/0402 | 0402 | Vishay Draloric | TNPW040256K0BEED | R108 | 1 | 2 | 2 | 30 | 0.76305 | 7.6305e-10 | 7.6305e-10 | SQC Calculator used (http://www.sqconline.com/capacitor-mtbf-mil-hdbk-217-rev-f-notice-2), Style=RN, Quality=Commercial, Temp=30, Actual power=5%, Rated power=0.063W, Environment=GB
85 | 120K/0402 | 0402 | Vishay Draloric | CRCW0402120KFKED | R109, R116 | 2 | 2 | 4 | 30 | 0.76305 | 7.6305e-10 | 1.5261e-09 | SQC Calculator used (http://www.sqconline.com/capacitor-mtbf-mil-hdbk-217-rev-f-notice-2), Style=RN, Quality=Commercial, Temp=30, Actual power=5%, Rated power=0.063W, Environment=GB
86 | 0/0402 | 0402 | Vishay Draloric | CRCW04020000Z0ED | R111, R112 | 2 | 2 | 4 | 30 | 0.76305 | 7.6305e-10 | 1.5261e-09 | SQC Calculator used (http://www.sqconline.com/capacitor-mtbf-mil-hdbk-217-rev-f-notice-2), Style=RN, Quality=Commercial, Temp=30, Actual power=5%, Rated power=0.063W, Environment=GB
87 | 7.5K/0402 | 0402 | Vishay Draloric | CRCW04027K50FKED | R119 | 1 | 2 | 2 | 30 | 0.76305 | 7.6305e-10 | 7.6305e-10 | SQC Calculator used (http://www.sqconline.com/capacitor-mtbf-mil-hdbk-217-rev-f-notice-2), Style=RN, Quality=Commercial, Temp=30, Actual power=5%, Rated power=0.063W, Environment=GB
88 | FDC6401N/TSOT-23-6 | TSOT-23-6 | Fairchild Semiconductor | FDC6401N | T1, T2, T3, T4, T5, T8, T9 | 7 | 6 | 42 | 55 | 1.19 | 1.19e-09 | 8.33e-09 | Fairchild product reliability report used
89 | BSS308PE H6327/SOT23 | SOT23 | Infineon | BSS308PE H6327 | T6, T7 | 2 | 3 | 6 |  | 1.19 | 1.19e-09 | 2.38e-09 | Brand not defined => Fairchild product reliability report used
90 | 196uH/749196501 | 749196501 | Wurth Elektronik | 749196501 | TR1 | 1 | 12 | 12 | 30 | 17.3897 | 1.739e-08 | 1.739e-08 | MBTF calculator used (http://mtbf.polimore.com/?LANGUAGE=us), Temp=30, Quality=Lower, Environment=GB
91 | STM32F405RGT6U/LQFP64 | LQFP64 | ST Microelectronics | STM32F405RGT6U | U1 | 1 | 64 | 64 | 55 | 1.12 | 1.12e-09 | 1.12e-09 | http://www.st.com/content/ccc/resource/technical/document/user_manual/1d/d4/af/64/18/0d/42/2c/DM00111791.pdf/files/DM00111791.pdf/jcr:content/translations/en.DM00111791.pdf
92 | SN65HVD230D/SOIC8 | SOIC8 | Texas Instruments | SN65HVD230D | U2, U5 | 2 | 8 | 16 | 55 | 0.4 | 4e-10 | 8e-10 | http://www.ti.com/quality/docs/estimator.tsp?OPN=SN65HVD230D&partNumber=SN65HVD230D&partType=tiPartNumber#resultstable
93 | 24AA02-I/SN/SOIC8 | SOIC8 | Microchip | 24AA02-I/SN | U3 | 1 | 8 | 8 | 55 | 0.1 | 1e-10 | 1e-10 | Microchip total endurance software
94 | LTC3130/MSOP16 | MSOP16 | Linear Technology | LTC3130EMSE#PBF | U4 | 1 | 16 | 16 | 55 | 1 | 1e-09 | 1e-09 | Linear technology reliability Data
95 | LM386M-1/SOIC8 | SOIC8 | Texas Instruments | LM386M-1 | U6 | 1 | 8 | 8 | 55 | 3.3 | 3.3e-09 | 3.3e-09 | http://www.ti.com/quality/docs/estimator.tsp?OPN=LM386M-1&CPN=&partNumber=LM386M-1#resultstable
96 | MCP604/SOIC14 | SOIC14 | Microchip | MCP604-I/SL | U7, U11 | 2 | 14 | 28 | 55 | 1.12 | 1.12e-09 | 2.24e-09 | Microchip Reliability report
97 | LT1512/SOIC8 | SOIC8 | Linear Technology | LT1512IS8#PBF | U8 | 1 | 8 | 8 | 55 | 1 | 1e-09 | 1e-09 | Linear technology reliability Data
98 | PCA9534/TSSOP16 | TSSOP16 | Texas Instruments | PCA9534PW | U9 | 1 | 16 | 16 | 55 | 5.6 | 5.6e-09 | 5.6e-09 | http://www.ti.com/quality/docs/estimator.tsp?OPN=PCA9534PW&partNumber=PCA9534PW&partType=tiPartNumber#resultstable
99 | LP2985IM5-3.5/NOPB-SOT-23-5 | SOT-23-5 | Texas Instruments | LP2985IM5-3.5/NOPB | U10 | 1 | 6 | 6 | 55 | 3.1 | 3.1e-09 | 3.1e-09 | http://www.ti.com/quality/docs/estimator.tsp?partType=tiPartNumber&partNumber=LP2985IM5-3.5%2FNOPB&TICOM_AUTHLEVEL=3&TICOM_VALIDATE_INPUT=1#resultstable
100 | TPS62140RGTR/VQFN16 | VQFN16 | Texas Instruments | TPS62140RGTR | U12 | 1 | 16 | 16 | 55 | 0.1 | 1e-10 | 1e-10 | http://www.ti.com/quality/docs/estimator.tsp?OPN=TPS62140RGTR&CPN=&partNumber=TPS62140RGTR#resultstable
101 | MCP602/SOIC8 | SOIC8 | Microchip | MCP602T-I/SN | U30 | 1 | 8 | 8 | 55 | 1.12 | 1.12e-09 | 1.12e-09 | Microchip Reliability report
102 | ABM3-8.000MHZ-D2Y-T/2-SMD | 2-SMD | Abracon | ABM3-8.000MHZ-D2Y-T | X1 | 1 | 2 | 2 | 55 | 44.2835 | 4.4283e-08 | 4.4283e-08 | Brand not defined -> MBTF calculator used (http://mtbf.polimore.com/?LANGUAGE=us), Freq=8, Quality=Lower, Environment=GB
103 | [7 empty] | 0 |  |  | 0 | 0
[8 empty] | 1108 | Total Solder Joints |  |  | 3.0049e-06 | Failure Rate (components)
[8 empty] | 6.9e-11 | Failure rate each solder joint
[8 empty] | 7.6452e-08 | Failure Rate (Solder Joints) |  |  | 3.0813e-06 | Total Failure Rate (Solder Joints + Components)
[12 empty] | 324535.9875 | MTBF (Hrs)
[12 empty] | 37.0475 | MTBF(Yrs)

## Revision Control
Revision number | Description | Date | Author
v1 | First calculation | 2017-04-18 | MA
v1.1 | Added calculationparameters | 2017-05-22 | MA