## MTBF ZKL3000 RC v2
| MTBF | ZKL3000 Switch Board |  | 28-03-2017
# | ComponentName | ComponentPackage | Manufacturer | ManufacturerNumber | Designator | Quantity | Solder Joint (p/Unit) | Solder Joints (Total) | Temp | FIT (Failures/10^9 hours) | Failure Rate (unit) | Total Failure Rate | Source | Comments | Temp | Temp | Temp
1 | 22pF/0402 | 0402 | AVX Corporation | 04025A220KAT2A | C1, C2, C11, C12, C21, C22 | 6 | 2 | 12 | 30 | 10.988 | 1.0988e-08 | 6.5928e-08 | MIL-HDBK-217F Method
2 | 100nF-16V/0402 | 0402 | AVX Corporation | 0402YC104KAT2A | C3, C4, C5, C6, C7, C8, C10, C13, C14, C15, C16, C17, C18, C20, C23, C24, C25, C26, C27, C28, C30, C37, C47, C71 | 24 | 2 | 48 | 30 | 21.1837 | 2.1184e-08 | 5.0841e-07 | MIL-HDBK-217F Method
3 | 4.7uF-16V/0402 | 0402 | AVX Corporation | 0402YD473KAT2A | C9, C19, C29 | 3 | 2 | 6 | 30 | 21.7067 | 2.1707e-08 | 6.512e-08 | MIL-HDBK-217F Method
4 | 10uF-25V/0805 | 0805 | AVX Corporation | 08053D106KAT2A | C31, C35 | 2 | 2 | 4 | 30 | 23.0604 | 2.306e-08 | 4.6121e-08 | MIL-HDBK-217F Method
5 | 22uF/1206 | 1206 | AVX Corporation | 12063D226KAT2A | C32 | 1 | 2 | 2 | 30 | 24.7563 | 2.4756e-08 | 2.4756e-08 | MIL-HDBK-217F Method
6 | 100nF-25V/0402 | 0402 | AVX Corporation | 04023C104KAT2A | C33, C65_SP1, C65_SP2, C65_SP3, C65_SP4 | 5 | 2 | 10 | 30 | 15.2359 | 1.5236e-08 | 7.6179e-08 | MIL-HDBK-217F Method
7 | 22uF/0402 | 0402 | AVX Corporation | 04026D226MAT2A | C34 | 1 | 2 | 2 | 30 | 24.7563 | 2.4756e-08 | 2.4756e-08 | MIL-HDBK-217F Method
8 | 3.3nF/0402 | 0402 | AVX Corporation | 04025C332JAT2A | C36 | 1 | 2 | 2 | 30 | 18.4482 | 1.8448e-08 | 1.8448e-08 | MIL-HDBK-217F Method
9 | 100pF/0402 | 0402 | AVX Corporation | 04025C101KAT2A | C38 | 1 | 2 | 2 | 30 | 9.8979 | 9.8979e-09 | 9.8979e-09 | MIL-HDBK-217F Method
10 | 4700pF/0402 | 0402 | AVX Corporation | 04023C472KAT2A | C39, C43, C44 | 3 | 2 | 6 | 30 | 24.7782 | 2.4778e-08 | 7.4335e-08 | MIL-HDBK-217F Method
11 | 470pF/0402 | 0402 | AVX Corporation | 04025C471KAT2A | C40 | 1 | 2 | 2 | 30 | 12.272 | 1.2272e-08 | 1.2272e-08 | MIL-HDBK-217F Method
12 | 0.22uF/0402 | 0402 | AVX Corporation | 0402ZD224KAT2A | C41, C45, C46, C54, C55, C69, C70, C78, C79 | 9 | 2 | 18 | 30 | 26.8584 | 2.6858e-08 | 2.4173e-07 | MIL-HDBK-217F Method
13 | 10nF/0402 | 0402 | AVX Corporation | 04025C103KAT2A | C42, C48, C49, C56, C57, C72, C73, C81, C82 | 9 | 2 | 18 | 30 | 8.8791 | 8.8791e-09 | 7.9912e-08 | MIL-HDBK-217F Method
14 | 1uF-10V/0402 | 0402 | AVX Corporation | 0402ZD105KAT2A | C50, C51, C52, C53, C58, C59, C60, C61, C74, C75, C76, C77, C83, C84, C85, C86 | 16 | 2 | 32 | 30 | 25.3111 | 2.5311e-08 | 4.0498e-07 | MIL-HDBK-217F Method
15 | 0.022uF/2220 | 2220 | Murata Electronics North America | GA355DR7GB223KW01L | C63_SP1, C63_SP2, C63_SP3, C63_SP4, C64_SP1, C64_SP2, C64_SP3, C64_SP4 | 8 | 2 | 16 | 30 | 26.8584 | 2.6858e-08 | 2.1487e-07 | MIL-HDBK-217F Method
16 | 470nF-10V/0402 | 0402 | AVX Corporation | 0402ZD474KAT2A | C66_SP1, C66_SP2, C66_SP3, C66_SP4 | 4 | 2 | 8 | 30 | 22.1839 | 2.2184e-08 | 8.8735e-08 | MIL-HDBK-217F Method
17 | 100nF/0805 | 0805 | AVX Corporation | 08055C104KAT2A | C67_SP1, C67_SP2, C67_SP3, C67_SP4, C68_SP1, C68_SP2, C68_SP3, C68_SP4 | 8 | 2 | 16 | 30 | 15.2359 | 1.5236e-08 | 1.2189e-07 | MIL-HDBK-217F Method
18 | BAS85/DO-213AC | DO-213AC | NXP Semiconductors | BAS85,135 | D1, D2, D3, D4, D5, D6, D7, D11, D12, D13, D22, D23, D24, D28, D29, D30, D34 | 17 | 2 | 34 | 55 | 3.8 | 3.8e-09 | 6.46e-08 | http://assets.nexperia.com/documents/quality-document/BAS85_NXP_Product_Quality.pdf
19 | BAT54,215/SOT23 | SOT23 | NXP | BAT54,215 | D8, D9, D14, D15, D25, D26, D31, D32 | 8 | 3 | 24 | 55 | 0.78 | 7.8e-10 | 6.24e-09 | http://assets.nexperia.com/documents/quality-document/BAT54_NXP_Product_Quality.pdf
20 | BAT54A/SOT23 | SOT23 | ST Microelectronics | BAT54AFILM | D10, D16, D27, D33 | 4 | 3 | 12 | 55 | 0.78 | 7.8e-10 | 3.12e-09 | http://assets.nexperia.com/documents/quality-document/BAT54_NXP_Product_Quality.pdf
21 | SMAJ5.0CA-DO214AC | DO214AC | Littlefuse | SMAJ5.0CA | D17_SP1, D17_SP2, D17_SP3, D17_SP4 | 4 | 2 | 8 | 55 | 0.9 | 9e-10 | 3.6e-09 | http://www.littelfuse.com/~/media/electronics/product_catalogs/littelfuse_tvs_diode_catalog.pdf.pdf
22 | SMAJ24CA-DO214AC | DO214AC | Littlefuse | SMAJ24CA | D18_SP1, D18_SP2, D18_SP3, D18_SP4, D19_SP1, D19_SP2, D19_SP3, D19_SP4, D20_SP1, D20_SP2, D20_SP3, D20_SP4, D21_SP1, D21_SP2, D21_SP3, D21_SP4 | 16 | 2 | 32 | 55 | 0.9 | 9e-10 | 1.44e-08 | http://www.littelfuse.com/~/media/electronics/product_catalogs/littelfuse_tvs_diode_catalog.pdf.pdf
23 | WE690367290676/WE690367290676 | WE690367290676 | Wurth Electronics | 690367290676 | J1 | 1 | 6 | 6 | 30 | 6 | 6e-09 | 6e-09 | Each connection causes roughly (estimated) one failure in a billion hours of operation (http://www.gemini.edu/documentation/webdocs/spe/spe-s-g0046.pdf)
24 | WE690367291076/WE690367291076 | WE690367291076 | Wurth Electronics | 690367291076 | J2, J3 | 2 | 10 | 20 | 30 | 10 | 1e-08 | 2e-08 | Each connection causes roughly (estimated) one failure in a billion hours of operation (http://www.gemini.edu/documentation/webdocs/spe/spe-s-g0046.pdf)
25 | HDR1X6/HDR1X6 | HDR1X6 | Tyco Electronics | 826629-6 | J4, J6, J8 | 3 | 6 | 18 | 30 | 6 | 6e-09 | 1.8e-08 | Each connection causes roughly (estimated) one failure in a billion hours of operation (http://www.gemini.edu/documentation/webdocs/spe/spe-s-g0046.pdf)
26 | HDR2X5-1.27mm/HDR2X5-1.27mm | HDR2X5-1.27mm | Wurth Electronics | 62201021121 | J5, J7, J9 | 3 | 10 | 30 | 30 | 10 | 1e-08 | 3e-08 | Each connection causes roughly (estimated) one failure in a billion hours of operation (http://www.gemini.edu/documentation/webdocs/spe/spe-s-g0046.pdf)
27 | 2.54mm/ThroughHole | ThroughHole | Samtec Inc | TSW-102-07-L-D | J10, J11, J14, J15, J16 | 5 | 4 | 20 | 30 | 5 | 5e-09 | 2.5e-08 | Each connection causes roughly (estimated) one failure in a billion hours of operation (http://www.gemini.edu/documentation/webdocs/spe/spe-s-g0046.pdf)
28 | WE7461098/WE7461098 | WE7461098 | Wurth Electronics | 7461098 | J12, J13 | 2 | 1 | 2 | 30 | 1 | 1e-09 | 2e-09 | Each connection causes roughly (estimated) one failure in a billion hours of operation (http://www.gemini.edu/documentation/webdocs/spe/spe-s-g0046.pdf)
29 | 1KOHM/0805 | 0805 | Wurth Elektronik | 742792096 | L1, L2, L3 | 3 | 2 | 6 | 30 | 1 | 1e-09 | 3e-09 | http://www.coilcraft.com/fit.cfm
30 | 2.2uH/XFL4020 | XFL4020 | Coilcraft | XFL4020-222MEC | L4 | 1 | 2 | 2 | 30 | 1 | 1e-09 | 1e-09 | http://www.coilcraft.com/fit.cfm
31 | 198.6µH/749196101 | 749196101 | Wurth Elektronik | 749196101 | L5_SP1, L5_SP2, L5_SP3, L5_SP4, L6_SP1, L6_SP2, L6_SP3, L6_SP4 | 8 | 12 | 96 | 30 | 17.3897 | 1.739e-08 | 1.3912e-07 | MBTF calculator used (http://mtbf.polimore.com/?LANGUAGE=us), Temp=30, Quality=Lower, Environment=GB
32 | 120/0402 | 0402 | Vishay Draloric | CRCW0402120RFKED | R1 | 1 | 2 | 2 | 30 | 0.222 | 2.22e-10 | 2.22e-10 | MIL-HDBK-217F Method
33 | 10K/0402 | 0402 | Vishay Draloric | CRCW040210K0FKED | R2, R3, R6, R9, R12, R14, R16, R17, R20, R23, R26, R28, R30, R31, R34, R37, R40, R42, R49, R50, R53, R69, R75, R86, R92, R123, R129, R140, R146 | 29 | 2 | 58 | 30 | 0.222 | 2.22e-10 | 6.438e-09 | MIL-HDBK-217F Method
34 | 33/0402 | 0402 | Vishay Draloric | CRCW040233R0FKED | R4, R7, R8, R11, R18, R21, R22, R25, R32, R35, R36, R39, R70, R76, R87, R93, R124, R130, R141, R147 | 20 | 2 | 40 | 30 | 0.222 | 2.22e-10 | 4.44e-09 | MIL-HDBK-217F Method
35 | OPEN/0402 | 0402 | Meuleman Electronics | none | R5, R10, R13, R15, R19, R24, R27, R29, R33, R38, R41, R43, R48, R67, R74, R84, R91, R105_SP1, R105_SP2, R105_SP3, R105_SP4, R106_SP1, R106_SP2, R106_SP3, R106_SP4, R121, R128, R138, R145 | 29 |  | 0 |  |  | 0 | 0
36 | 18K/0402 | 0402 | Vishay Draloric | TNPW040218K0BEED | R44 | 1 | 2 | 2 | 30 | 0.222 | 2.22e-10 | 2.22e-10 | MIL-HDBK-217F Method
37 | 100K/0402 | 0402 | Vishay Draloric | CRCW0402100KFKED | R45, R64, R65, R73, R78, R90, R95, R127, R132, R144, R149 | 11 | 2 | 22 | 30 | 0.222 | 2.22e-10 | 2.442e-09 | MIL-HDBK-217F Method
38 | 7.5K/0402 | 0402 | Vishay Draloric | CRCW04027K50FKED | R46 | 1 | 2 | 2 | 30 | 0.222 | 2.22e-10 | 2.22e-10 | MIL-HDBK-217F Method
39 | 2.4K/0402 | 0402 | Vishay Draloric | CRCW04022K40FKED | R47 | 1 | 2 | 2 | 30 | 0.222 | 2.22e-10 | 2.22e-10 | MIL-HDBK-217F Method
40 | 10/0402 | 0402 | Vishay Draloric | CRCW040210R0FKED | R51 | 1 | 2 | 2 | 30 | 0.222 | 2.22e-10 | 2.22e-10 | MIL-HDBK-217F Method
41 | 220/0402 | 0402 | Vishay Draloric | CRCW0402220RFKED | R52, R79, R81, R96, R98, R133, R135, R150, R152 | 9 | 2 | 18 | 30 | 0.222 | 2.22e-10 | 1.998e-09 | MIL-HDBK-217F Method
42 | 220K/0402 | 0402 | Vishay Draloric | CRCW0402220KFKED | R54, R56, R60, R61 | 4 | 2 | 8 | 30 | 0.222 | 2.22e-10 | 8.88e-10 | MIL-HDBK-217F Method
43 | 33K/0402 | 0402 | Vishay Draloric | CRCW040233K0FKED | R55 | 1 | 2 | 2 | 30 | 0.222 | 2.22e-10 | 2.22e-10 | MIL-HDBK-217F Method
44 | 3.9K/0402 | 0402 | Vishay Draloric | CRCW04023K90FKED | R57 | 1 | 2 | 2 | 30 | 0.222 | 2.22e-10 | 2.22e-10 | MIL-HDBK-217F Method
45 | 470/0402 | 0402 | Vishay Draloric | CRCW0402470RFKED | R58, R72, R89, R126, R143 | 5 | 2 | 10 | 30 | 0.222 | 2.22e-10 | 1.11e-09 | MIL-HDBK-217F Method
46 | 1.8K/0402 | 0402 | Vishay Draloric | CRCW04021K80FKED | R59 | 1 | 2 | 2 | 30 | 0.222 | 2.22e-10 | 2.22e-10 | MIL-HDBK-217F Method
47 | 100/0402 | 0402 | Vishay Draloric | CRCW0402100RFKED | R62, R66, R68, R83, R85, R120, R122, R137, R139 | 9 | 2 | 18 | 30 | 0.222 | 2.22e-10 | 1.998e-09 | MIL-HDBK-217F Method
48 | 2.2K/0402 | 0402 | Vishay Draloric | CRCW04022K20FKED | R63, R109_SP1, R109_SP2, R109_SP3, R109_SP4, R115_SP1, R115_SP2, R115_SP3, R115_SP4, R116_SP1, R116_SP2, R116_SP3, R116_SP4 | 13 | 2 | 26 | 30 | 0.222 | 2.22e-10 | 2.886e-09 | MIL-HDBK-217F Method
49 | 0/0402 | 0402 | Vishay Draloric | CRCW04020000Z0ED | R71, R77, R88, R94, R103_SP1, R103_SP2, R103_SP3, R103_SP4, R104_SP1, R104_SP2, R104_SP3, R104_SP4, R125, R131, R142, R148 | 16 | 2 | 32 | 30 | 0.222 | 2.22e-10 | 3.552e-09 | MIL-HDBK-217F Method
50 | 820/0402 | 0402 | Vishay Draloric | CRCW0402820RFKED | R80, R82, R97, R99, R112_SP1, R112_SP2, R112_SP3, R112_SP4, R134, R136, R151, R153 | 12 | 2 | 24 | 30 | 0.222 | 2.22e-10 | 2.664e-09 | MIL-HDBK-217F Method
51 | 470K/1206 | 1206 | Vishay Draloric | TNPV1206470KBEEN | R100_SP1, R100_SP2, R100_SP3, R100_SP4, R101_SP1, R101_SP2, R101_SP3, R101_SP4, R102_SP1, R102_SP2, R102_SP3, R102_SP4 | 12 | 2 | 24 | 30 | 0.222 | 2.22e-10 | 2.664e-09 | MIL-HDBK-217F Method
52 | 2.4M/0402 | 0402 | Vishay Draloric | CRCW04022M40JNED | R107_SP1, R107_SP2, R107_SP3, R107_SP4, R108_SP1, R108_SP2, R108_SP3, R108_SP4, R113_SP1, R113_SP2, R113_SP3, R113_SP4 | 12 | 2 | 24 | 30 | 0.222 | 2.22e-10 | 2.664e-09 | MIL-HDBK-217F Method
53 | 1M/0402 | 0402 | Vishay Draloric | CRCW04021M00FKED | R110_SP1, R110_SP2, R110_SP3, R110_SP4 | 4 | 2 | 8 | 30 | 0.222 | 2.22e-10 | 8.88e-10 | MIL-HDBK-217F Method
54 | 15K/0402 | 0402 | Vishay Draloric | CRCW040215K0FKED | R111_SP1, R111_SP2, R111_SP3, R111_SP4 | 4 | 2 | 8 | 30 | 0.222 | 2.22e-10 | 8.88e-10 | MIL-HDBK-217F Method
55 | 1.2M/0402 | 0402 | Vishay Draloric | CRCW04021M20JNED | R114_SP1, R114_SP2, R114_SP3, R114_SP4 | 4 | 2 | 8 | 30 | 0.222 | 2.22e-10 | 8.88e-10 | MIL-HDBK-217F Method
56 | 82K/0402 | 0402 | Vishay Draloric | CRCW040282K0FKED | R117_SP1, R117_SP2, R117_SP3, R117_SP4 | 4 | 2 | 8 | 30 | 0.222 | 2.22e-10 | 8.88e-10 | MIL-HDBK-217F Method
57 | 120K/0402 | 0402 | Vishay Draloric | CRCW0402120KFKED | R118_SP1, R118_SP2, R118_SP3, R118_SP4 | 4 | 2 | 8 | 30 | 0.222 | 2.22e-10 | 8.88e-10 | MIL-HDBK-217F Method
58 | 4.7K/0402 | 0402 | Vishay Draloric | CRCW04024K70FKED | R119_SP1, R119_SP2, R119_SP3, R119_SP4 | 4 | 2 | 8 | 30 | 0.222 | 2.22e-10 | 8.88e-10 | MIL-HDBK-217F Method
59 | FDC6401N/TSOT-23-6 | TSOT-23-6 | Fairchild Semiconductor | FDC6401N | T1, T3, T4, T12, T13 | 5 | 6 | 30 | 55 | 1.19 | 1.19e-09 | 5.95e-09 | Fairchild product reliability report used
60 | BSS308PE H6327/SOT23 | SOT23 | Infineon | BSS308PE H6327 | T2 | 1 | 3 | 3 | 55 | 1.19 | 1.19e-09 | 1.19e-09 | Infineon product reliability report used
61 | IRFS4010PBF/D2PAK | D2PAK | Infineon | IRFS4010PBF | T5_SP1, T5_SP2, T5_SP3, T5_SP4, T6_SP1, T6_SP2, T6_SP3, T6_SP4, T7_SP1, T7_SP2, T7_SP3, T7_SP4, T8_SP1, T8_SP2, T8_SP3, T8_SP4, T10_SP1, T10_SP2, T10_SP3, T10_SP4, T11_SP1, T11_SP2, T11_SP3, T11_SP4 | 24 | 3 | 72 | 55 | 1.19 | 1.19e-09 | 2.856e-08 | Infineon product reliability report used
62 | FDG8850NZ/TSSOP6 | TSSOP6 | Fairchild Semiconductor | FDG8850NZ | T9_SP1, T9_SP2, T9_SP3, T9_SP4 | 4 | 6 | 24 | 55 | 1.19 | 1.19e-09 | 4.76e-09 | Fairchild product reliability report used => Same type of component
63 | STM32F103CBT6/LQFP48 | LQFP48 | ST Microelectronics | STM32F103CBT6 | U1, U3, U5 | 3 | 48 | 144 | 55 | 1.12 | 1.12e-09 | 3.36e-09 | http://www.st.com/content/ccc/resource/technical/document/user_manual/1d/d4/af/64/18/0d/42/2c/DM00111791.pdf/files/DM00111791.pdf/jcr:content/translations/en.DM00111791.pdf
64 | SN65HVD230D/SOIC8 | SOIC8 | Texas Instruments | SN65HVD230D | U2, U4, U6 | 3 | 8 | 24 | 55 | 0.4 | 4e-10 | 1.2e-09 | http://www.ti.com/quality/docs/estimator.tsp?OPN=SN65HVD230D&CPN=&partNumber=SN65HVD230D#resultstable
65 | LP2960IM-5.0/NOPB/SOIC16 | SOIC16 | Texas Instruments | LP2960IM-5.0/NOPB | U7 | 1 | 16 | 16 | 55 | 3.3 | 3.3e-09 | 3.3e-09 | http://www.ti.com/quality/docs/estimator.tsp?partType=tiPartNumber&partNumber=LP2960IM-5.0%2FNOPB&TICOM_AUTHLEVEL=3&TICOM_VALIDATE_INPUT=1#resultstable
66 | TPS62140RGTR/VQFN16 | VQFN16 | Texas Instruments | TPS62140RGTR | U8 | 1 | 16 | 16 | 55 | 0.1 | 1e-10 | 1e-10 | http://www.ti.com/quality/docs/estimator.tsp?OPN=TPS62140RGTR&CPN=&partNumber=TPS62140RGTR#resultstable
67 | AD8592ARMZ/MSOP10 | MSOP10 | Analog Devices | AD8592ARMZ-REEL | U9 | 1 | 10 | 10 | 55 | 0.25 | 2.5e-10 | 2.5e-10 | http://www.analog.com/en/about-adi/quality-reliability/reliability-data/wafer-fabrication-data.html
68 | MCP604/SOIC14 | SOIC14 | Microchip | MCP604-I/SL | U10, U14 | 2 | 14 | 28 | 55 | 1.12 | 1.12e-09 | 2.24e-09 | Microchip Reliability report
69 | LTC1540IS8/SOIC8 | SOIC8 | Linear Technology | ltc1540is8#pbf | U11_SP1, U11_SP2, U11_SP3, U11_SP4, U13_SP1, U13_SP2, U13_SP3, U13_SP4 | 8 | 8 | 64 | 55 | 9.49 | 9.49e-09 | 7.592e-08 | Linear Technology reliability metrics used (http://cds.linear.com/docs/Reliability%20Data/r312.pdf)
70 | ILD205T/SOIC8 | SOIC8 | Vishay | ILD205T | U12_SP1, U12_SP2, U12_SP3, U12_SP4 | 4 | 8 | 32 | 55 | 119.519 | 1.1952e-07 | 4.7808e-07 | Brand not defined -> MBTF calculator used (http://mtbf.polimore.com/?LANGUAGE=us), Type=Photo transistor Dual, Temp=30, Power=55mW, Junction-Case=55mW/C, Quality=Lower, Environment=GB
71 | ABM3-8.000MHZ-D2Y-T/2-SMD | 2-SMD | Abracon | ABM3-8.000MHZ-D2Y-T | X1, X2, X3 | 3 | 2 | 6 | 55 | 44.2835 | 4.4283e-08 | 1.3285e-07 | Brand not defined -> MBTF calculator used (http://mtbf.polimore.com/?LANGUAGE=us), Freq=8, Quality=Lower, Environment=GB
72 | [7 empty] | 0 |  |  | 0 | 0
[8 empty] | 1351 | Total Solder Joints |  |  | 3.193e-06 | Failure Rate (components)
[8 empty] | 6.9e-11 | Failure rate each solder joint
[8 empty] | 9.3219e-08 | Failure Rate (Solder Joints) |  |  | 3.2862e-06 | Total Failure Rate (Solder Joints + Components)
[12 empty] | 304300.277 | MTBF (Hrs)
[12 empty] | 34.7375 | MTBF(Yrs)

## Revision Control
Revision number | Description | Date | Author
v1 | First calculation | 2017-04-18 | MA