## Sheet1
Component | Current Consumption (mA) | Quantity | Net Current Consumption | Current Consumption from Battery (mA) | Comments
MCP604IS | 12 | 8 | 96 | 96 | Datasheet –DC Characteristics
AD8592ARMZ | 125 | 2 | 250 | 250 | Datasheet – Electrical Characteristics
CAN Transceiver | 56 | 3 | 168 | 96.25 | Datasheet – Section 8.3
TP6241 | 10 | 1 | 10 | 10 | Datasheet – Absolute Max Ratings
Microcontroller Max Source + Sink Current | 150 | 3 | 450 | 257.8125 | Datasheet – Table 7
LP2960 | 40 | 1 | 40 | 40 | Datasheet – Electrical Characteristics
LED |  |  | 500 | 500 | As provided by DI
Miscellaneous |  |  | 250 | 250
Total |  |  | ~ 2A | 1500.0625
Battery Voltage | 6.4
Switch Regulator Efficiency | 0.9
Current Scale for +3V3 | 1.7455